## Project 2
Project: | Public transport tunnel to connect Zürich and Bülach directly. PT travel time between Zurich and Bulach lowered by 40%
|  | Length of tunnel (m) | 8000 | Assumptions:
Costs:
Costs | CAPEX costs | Tunnel construction | 1040000000 | # tracks built | 2 | One in each direction
|  | EW 300 Switch (x4) | 1280000 | Tunnel construction per track km | 65000
|  | Slab track | 35200000 | EW Switch per unit | 320000
|  | Catenary | 7520000 | # of EW Switch | 4
|  | Interlocking station | 4200000 | Slab track | 2200
|  | Signals (x8) | 640000000 | Catenary | 470
|  | Total : | 1728200000 | Interlocking Station | 4200000
|  |  |  | Signals | 80000
|  |  |  | Annual discount rate | 2.5%
| Operating costs | Track renewal (today's $s, for after 15, 30 & 45 years) | 52672669.1256 | VAT rate (tax) | 0.077
|  | Catenary renewal (today's $s, for after 10, 20, 30, 40 & 50 years) | 19037518.1581 | Project management cost rate | 0.05
|  | Total (today's $) : | 71710187.2837
Benefits:
| Project management (5%) |  | 89995509.3642 | Mean dist between zones - car (km) | 15 | Averages calculated from alternatives data, where an alternative exists
| Tax |  | 138593084.4208 | Mean dist between zones - PT (km) | 14
|  |  |  | Mean dist between zones - walk (km) | 3
| Overall (Today's $s, 60-year period) |  | 2028498781.0687 | Mean dist between zones - bike (km) | 8
|  |  |  | Mean TT between zones - car (min) | 18 | Would be good to get a lower travel time here to account for less congestions?
|  |  |  | Mean TT between zones - PT, original (min) | 33
|  | Original | Forecasted after tunnel | Mean TT between zones - PT, new (min) | 19.8
Weekly demand (between Zürich and Bülach) | Car | 452 | 412 | Mean TT between zones - walk (min) | 37
| PT | 322 | 444 | Mean TT between zones - bike (min) | 33
| Walk | 27 | 35
| Bike | 6 | 8 | Swiss population growth | 0.615%
| Total (weekly) | 807 | 899 | Current adult population of Canton Zurich | 1240000
Annual demand (between Zürich and Bülach) -current year | Total (annual) | 41964 | 46748
[5 empty] | Weekly Benefits | (not scaled by | population yet)
[6 empty] | Travel time savings |  |  |  | Emissions Reductions Savings |  |  |  | Congestion Cost savings
|  |  |  | Mode: | Value of travel time (CHF/hour) | Existing demand travel time savings (CHF) | Induced demand travel time savings (CHF) | Aggregate travel times savings (CHF) | Change in aggregate distance travelled (pkm) | CO2 emissions (g) per km | CO2 emissions per km (tons) | Value of C02 emissions (CHF/ton) | Emissions reductions savings (CHF) | Congestion cost (CHF) per pkm | Congestion cost savings (CHF)
Benefits | Weekly | Travel time savings | 9598383.1579 | Car | 23.3 | 0 | 0 | 0 | 600 | 192 | 0.000192 | 90 | 10.368 | 0.0215 | 12.9
|  | Emissions reductions savings | 124579.0622 | Public transport | 14.4 | 1020.096 | 193.248 | 1213.344 | 1708 | 35 | 3.5e-05 | 90 | 5.3802 | 0
|  | Congestion savings | 102047.8469 | Walk |  |  |  |  | 24 | 0 | 0 | 90 | 0 | 0
|  |  |  | Bike |  |  |  |  | 16 | 0 | 0 | 90 | 0 | 0
|  | Total (weekly) | 9825010.067
| Yearly (non-discounted) |  | 510900523.4833
| Overall (Today's $s, 60-year period) |  | 18827009281.3937
Benefit/cost ratio | 9.2813
Annual benefit calculations:
Swiss population growth | 0.615%
Discount rate | 2.5%
Year | Benefits (accounting for population growth and discounted to t
0 | 510900523.4833
1 | 501504938.2465
2 | 492282140.1139
3 | 483228951.4884
4 | 474342253.2098
5 | 465618983.48
6 | 457056136.8082
7 | 448650762.9752
8 | 440399966.0171
9 | 432300903.2274
10 | 424350784.1778
11 | 416546869.7566
12 | 408886471.225
13 | 401366949.2907
14 | 393985713.1989
15 | 386740219.8391
16 | 379627972.8694
17 | 372646521.8561
18 | 365793461.4298
19 | 359066430.4562
20 | 352463111.2229
21 | 345981228.6409
22 | 339618549.4605
23 | 333372881.5022
24 | 327242072.9009
25 | 321224011.3651
26 | 315316623.4488
27 | 309517873.837
28 | 303825764.645
29 | 298238334.7294
30 | 292753659.0126
31 | 287369847.82
32 | 282085046.2284
33 | 276897433.4271
34 | 271805222.0904
35 | 266806657.7622
36 | 261900018.2511
37 | 257083613.0374
38 | 252355782.6904
39 | 247714898.2965
40 | 243159360.8986
41 | 238687600.9445
42 | 234298077.7466
43 | 229989278.951
44 | 225759720.0161
45 | 221607943.7017
46 | 217532519.5663
47 | 213532043.4748
48 | 209605137.1143
49 | 205750447.5195
50 | 201966646.6066
51 | 198252430.7154
52 | 194606520.1603
53 | 191027658.7895
54 | 187514613.5523
55 | 184066174.0738
56 | 180681152.2383
57 | 177358381.7801
58 | 174096717.881
59 | 170895036.7766
60 | 167752235.3686
Note on G29: Heinonen Sanelma: Calculated from official swiss population scenario estimates 2020 and 2050, assuming a constant growth rate
Note on M36: Heinonen Sanelma: https://www.gov.uk/government/publications/greenhouse-gas-reporting-conversion-factors-2019 UK official estimates
Note on O36: Heinonen Sanelma: Recommended social cost of carbon value from the EU handbook on external costs
Note on Q36: Heinonen Sanelma: Avg of peak and off-peak, from presentation

## Project 3
Project: | Every trip that enters or leaves Zürich pays 10 CHF congestion tax
Weekly costs | Cost of tax to drivers (counted as a negative benefit) | 166440829.3461 |  | Benefits:
| Operating costs (assuming 5%) | 8322041.4673 |  | Mean dist between zones - car (km) | 12
| Total | 8322041.4673 |  | Mean dist between zones - PT (km) | 12
|  |  |  | Mean dist between zones - walk (km) | 2
Annual Costs |  | 432746156.2998 |  | Mean dist between zones - bike (km) | 5
|  |  |  | Mean TT between zones - car (min) | 17 | Should try to find an estimate for how TT will change with less congestion?
|  |  |  | Mean TT between zones - PT, original (min) | 27
|  | Original | Forecasted after tax
Weekly demand (between Zürich and Bülach) | Car | 3416 | 2104 | Mean TT between zones - walk (min) | 25
| PT | 2742 | 3089 | Mean TT between zones - bike (min) | 20
| Walk | 3119 | 3514
| Bike | 235 | 265 | Swiss population growth | 0.00615
| Total (weekly) | 9512 | 8972 | Current adult population of Canton Zurich | 1240000
Annual demand (between Zürich and Bülach) -current year
Weekly Benefits
[6 empty] | Travel time savings |  |  |  | Emissions Reductions Savings |  |  |  | Congestion Cost savings
|  |  |  | Mode: | Value of travel time (CHF/hour) | Existing demand travel time savings (CHF) | Induced demand travel time savings (CHF) | Aggregate travel times savings (CHF) | Change in aggregate distance travelled (pkm) | CO2 emissions (g) per km | CO2 emissions per km (tons) | Value of C02 emissions (CHF/ton) | Emissions reductions savings (CHF) | Congestion cost (CHF) per pkm | Congestion cost savings (CHF)
|  |  |  | Car | 23.3 | 0 | 0 | 0 | 15744 | 192 | 0.000192 | 90 | 272.0563 | 0.0215 | 338.496
Weekly benefits | Cost of tax to drivers | -166440829.3461 |  | Public transport | 14.4 | 0 | 694.8675 | 694.8675 | -4164 | 35 | 3.5e-05 | 90 | -13.1166 | 0
| Public revenue from the tax | 166440829.3461 |  | Walk |  |  |  |  | 790 | 0 | 0 | 90 | 0 | 0
| Travel time savings | 5496878.4689 |  | Bike |  |  |  |  | 150 | 0 | 0 | 90 | 0 | 0
| Emissions reductions savings | 2048390.7675
| Congestion reduction savings | 2677735.5024
| Total | 176663834.0848
Annual benefits
| Total | 9186519372.4121
Benefit/cost ratio
| 21.2284 | Greater than one, so benefits are greater than costs
Note on L21: Heinonen Sanelma: https://www.gov.uk/government/publications/greenhouse-gas-reporting-conversion-factors-2019 UK official estimates
Note on N21: Heinonen Sanelma: Recommended social cost of carbon value from the EU handbook on external costs
Note on P21: Heinonen Sanelma: Avg of peak and off-peak, from presentation