## Project 2
Project: | Public transport tunnel to connect Zürich and Bülach directly. PT travel time between Zurich and Bulach lowered by 40%
|  | Length of tunnel (m) | 8000 | Assumptions:
Costs:
Costs | CAPEX costs | Tunnel construction | 1040000000 | # tracks built | 2 | One in each direction
|  | EW 300 Switch (x4) | 1280000 | Tunnel construction per track km | 65000
|  | Slab track | 35200000 | EW Switch per unit | 320000
|  | Catenary | 7520000 | # of EW Switch | 4
|  | Interlocking station | 4200000 | Slab track | 2200
|  | Signals (x8) | 640000000 | Catenary | 470
|  | Total : | 1728200000 | Interlocking Station | 4200000
|  |  |  | Signals | 80000
|  |  |  | Annual discount rate | 0.025
| Operating costs | Track renewal (today's $s, for after 15, 30 & 45 years) | 52672669.1256 | VAT rate (tax) | 0.077
|  | Catenary renewal (today's $s, for after 10, 20, 30, 40 & 50 years) | 19037518.1581 | Project management cost rate | 0.05
|  | Total (today's $) : | 71710187.2837
Benefits:
| Project management (5%) |  | 89995509.3642 | Mean dist between zones - car (km) | 15 | Averages calculated from alternatives data, where an alternative exists
| Tax |  | 138593084.4208 | Mean dist between zones - PT (km) | 14
|  |  |  | Mean dist between zones - walk (km) | 3
| Overall (Today's $s, 60-year period) |  | 2028498781.0687 | Mean dist between zones - bike (km) | 8
|  |  |  | Mean TT between zones - car (min) | 18 | Would be good to get a lower travel time here to account for less congestions?
|  |  |  | Mean TT between zones - PT, original (min) | 33
|  | Original | Forecasted after tunnel | Mean TT between zones - PT, new (min) | 19.8
Weekly demand (between Zürich and Bülach) | Car | 452 | 412 | Mean TT between zones - walk (min) | 37
| PT | 322 | 444 | Mean TT between zones - bike (min) | 33
| Walk | 27 | 35
| Bike | 6 | 8 | Swiss population growth | 0.615%
| Total (weekly) | 807 | 899
Annual demand (between Zürich and Bülach) -current year | Total (annual) | 41964 | 46748
[5 empty] | Weekly Benefits |  |  | How to account for rule of 1/2 that is in the slides? Less benefits from induced demand
[6 empty] | Travel time savings |  |  |  | Emissions Reductions Savings |  |  |  | Congestion Cost savings
|  |  |  | Mode: | Value of travel time (CHF/hour) | Aggregate original travel time (hrs) | New aggregate travel time (hrs) | Aggregate travel times savings (CHF) | Change in aggregate distance travelled (pkm) | CO2 emissions (g) per km | CO2 emissions per km (tons) | Value of C02 emissions (CHF/ton) | Emissions reductions savings (CHF) | Congestion cost (CHF) per pkm | Congestion cost savings (CHF)
Benefits | Weekly | Travel time savings | 719.952 | Car | 23.3 | 135.6 | 123.6 | 279.6 | 600 | 192 | 0.000192 | 90 | 10.368 | 0.0215 | 12.9
|  | Emissions reductions savings | 15.7482 | Public transport | 14.4 | 177.1 | 146.52 | 440.352 | 1708 | 35 | 3.5e-05 | 90 | 5.3802 | 0
|  | Congestion savings | 12.9 | Walk |  |  |  |  | 24 | 0 | 0 | 90 | 0 | 0
|  |  |  | Bike |  |  |  |  | 16 | 0 | 0 | 90 | 0 | 0
|  | Total (weekly) | 748.6002
| Yearly (non-discounted) |  | 38927.2104
| Overall (Today's $s, 60-year period) |  | 1434492.4654
Benefit/cost ratio | 0.00070717
Annual benefit calculations:
Swiss population growth | 0.615%
Discount rate | 2.5%
Year | Benefits (accounting for population growth and discounted to t
0 | 38927.2104
1 | 38211.3295
2 | 37508.6138
3 | 36818.8213
4 | 36141.7142
5 | 35477.0592
6 | 34824.6275
7 | 34184.1941
8 | 33555.5384
9 | 32938.4439
10 | 32332.6979
11 | 31738.0917
12 | 31154.4204
13 | 30581.483
14 | 30019.0821
15 | 29467.0238
16 | 28925.1181
17 | 28393.1781
18 | 27871.0206
19 | 27358.4658
20 | 26855.3369
21 | 26361.4607
22 | 25876.667
23 | 25400.7888
24 | 24933.6621
25 | 24475.126
26 | 24025.0224
27 | 23583.1964
28 | 23149.4957
29 | 22723.7708
30 | 22305.8751
31 | 21895.6646
32 | 21492.998
33 | 21097.7366
34 | 20709.744
35 | 20328.8868
36 | 19955.0336
37 | 19588.0557
38 | 19227.8265
39 | 18874.2221
40 | 18527.1206
41 | 18186.4023
42 | 17851.9499
43 | 17523.6482
44 | 17201.3841
45 | 16885.0464
46 | 16574.5263
47 | 16269.7167
48 | 15970.5127
49 | 15676.811
50 | 15388.5106
51 | 15105.5122
52 | 14827.7181
53 | 14555.0328
54 | 14287.3622
55 | 14024.6141
56 | 13766.698
57 | 13513.5251
58 | 13265.0081
59 | 13021.0613
60 | 12781.6008
Note on G29: Heinonen Sanelma: Calculated from official swiss population scenario estimates 2020 and 2050, assuming a constant growth rate
Note on J36: Heinonen Sanelma: Assuming car travel time does not change (these benefits will be accounted for by congestion benefits)
Note on M36: Heinonen Sanelma: https://www.gov.uk/government/publications/greenhouse-gas-reporting-conversion-factors-2019 UK official estimates
Note on O36: Heinonen Sanelma: Recommended social cost of carbon value from the EU handbook on external costs
Note on Q36: Heinonen Sanelma: Avg of peak and off-peak, from presentation

## Project 3
Project: | Every trip that enters or leaves Zürich pays 10 CHF congestion tax
Weekly costs | Cost of tax to drivers | 21040 |  | Benefits:
| Operating costs (assuming 5%) | 1052 |  | Mean dist between zones - car (km) | 12
| Total | 22092 |  | Mean dist between zones - PT (km) | 12
|  |  |  | Mean dist between zones - walk (km) | 2
Annual Costs |  | 1148784 |  | Mean dist between zones - bike (km) | 5
|  |  |  | Mean TT between zones - car (min) | 17
|  |  |  | Mean TT between zones - PT, original (min) | 27 | Should try to find an estimate for how TT will change with less congestion?
|  | Original | Forecasted after tax
Weekly demand (between Zürich and Bülach) | Car | 3416 | 2104 | Mean TT between zones - walk (min) | 25
| PT | 2742 | 3089 | Mean TT between zones - bike (min) | 20
| Walk | 3119 | 3514
| Bike | 235 | 265 | Swiss population growth | 0.00615
| Total (weekly) | 9512 | 8972
Annual demand (between Zürich and Bülach) -current year
[5 empty] | Weekly Benefits |  |  | How to account for rule of 1/2 that is in the slides? Less benefits from induced demand
[6 empty] | Travel time savings |  |  |  | Emissions Reductions Savings |  |  |  | Congestion Cost savings
|  |  |  | Mode: | Value of travel time (CHF/hour) | Aggregate original travel time (hrs) | New aggregate travel time (hrs) | Aggregate travel times savings (CHF) | Change in aggregate distance travelled (pkm) | CO2 emissions (g) per km | CO2 emissions per km (tons) | Value of C02 emissions (CHF/ton) | Emissions reductions savings (CHF) | Congestion cost (CHF) per pkm | Congestion cost savings (CHF)
|  |  |  | Car | 23.3 | 967.8667 | 596.1333 | 8661.3867 | 15744 | 192 | 0.000192 | 90 | 272.0563 | 0.0215 | 338.496
Weekly benefits | Public revenue from the tax | 21040 |  | Public transport | 14.4 | 1233.9 | 1390.05 | -2248.56 | 4164 | 35 | 3.5e-05 | 90 | 13.1166 | 0
| Travel time savings | 6412.8267 |  | Walk |  |  |  |  | 790 | 0 | 0 | 90 | 0 | 0
| Emissions reductions savings | 285.1729 |  | Bike |  |  |  |  | 150 | 0 | 0 | 90 | 0 | 0
| Congestion reduction savings | 338.496
| Total | 28076.4956
Annual benefits | Total | 1459977.7705
Benefit/cost ratio | 1.2709 | Greater than one, so benefits are greater than costs
Note on I21: Heinonen Sanelma: Assuming car travel time does not change (these benefits will be accounted for by congestion benefits)
Note on L21: Heinonen Sanelma: https://www.gov.uk/government/publications/greenhouse-gas-reporting-conversion-factors-2019 UK official estimates
Note on N21: Heinonen Sanelma: Recommended social cost of carbon value from the EU handbook on external costs
Note on P21: Heinonen Sanelma: Avg of peak and off-peak, from presentation