## Project 2
Project: | Public transport tunnel to connect Zürich and Bülach directly. PT travel time between Zurich and Bulach lowered by 40%
|  | Length of tunnel (m) | 8000 | Assumptions:
Costs:
Costs | CAPEX costs | Tunnel construction | 1040000000 | # tracks built | 2 | One in each direction
|  | EW 300 Switch (x4) | 1280000 | Tunnel construction per track km | 65000
|  | Slab track | 35200000 | EW Switch per unit | 320000
|  | Catenary | 7520000 | # of EW Switch | 4
|  | Interlocking station | 4200000 | Slab track | 2200
|  | Signals (x8) | 640000000 | Catenary | 470
|  | Total : | 1728200000 | Interlocking Station | 4200000
|  |  |  | Signals | 80000
|  |  |  | Annual discount rate | 2.5%
| Operating costs | Track renewal (today's $s, for after 15, 30 & 45 years) | 52672669.1256 | VAT rate (tax) | 0.077
|  | Catenary renewal (today's $s, for after 10, 20, 30, 40 & 50 years) | 19037518.1581 | Project management cost rate | 0.05
|  | Total (today's $) : | 71710187.2837
Benefits:
| Project management (5%) |  | 89995509.3642 | Mean dist between zones - car (km) | 15 | Averages calculated from alternatives data, where an alternative exists
| Tax |  | 138593084.4208 | Mean dist between zones - PT (km) | 14
|  |  |  | Mean dist between zones - walk (km) | 3
| Overall (Today's $s, 60-year period) |  | 2028498781.0687 | Mean dist between zones - bike (km) | 8
|  |  |  | Mean TT between zones - car (min) | 18 | Would be good to get a lower travel time here to account for less congestions?
|  |  |  | Mean TT between zones - PT, original (min) | 33
|  | Original | Forecasted after tunnel | Mean TT between zones - PT, new (min) | 19.8
Weekly demand (between Zürich and Bülach) | Car | 452 | 412 | Mean TT between zones - walk (min) | 37
| PT | 322 | 444 | Mean TT between zones - bike (min) | 33
| Walk | 27 | 35
| Bike | 6 | 8 | Swiss population growth | 0.615%
| Total (weekly) | 807 | 899
Annual demand (between Zürich and Bülach) -current year | Total (annual) | 41964 | 46748
Weekly Benefits
[6 empty] | Travel time savings |  |  |  | Emissions Reductions Savings |  |  |  | Congestion Cost savings
|  |  |  | Mode: | Value of travel time (CHF/hour) | Existing demand travel time savings (CHF) | Induced demand travel time savings (CHF) | Aggregate travel times savings (CHF) | Change in aggregate distance travelled (pkm) | CO2 emissions (g) per km | CO2 emissions per km (tons) | Value of C02 emissions (CHF/ton) | Emissions reductions savings (CHF) | Congestion cost (CHF) per pkm | Congestion cost savings (CHF)
Benefits | Weekly | Travel time savings | 1213.344 | Car | 23.3 | 0 | 0 | 0 | 600 | 192 | 0.000192 | 90 | 10.368 | 0.0215 | 12.9
|  | Emissions reductions savings | 15.7482 | Public transport | 14.4 | 1020.096 | 193.248 | 1213.344 | 1708 | 35 | 3.5e-05 | 90 | 5.3802 | 0
|  | Congestion savings | 12.9 | Walk |  |  |  |  | 24 | 0 | 0 | 90 | 0 | 0
|  |  |  | Bike |  |  |  |  | 16 | 0 | 0 | 90 | 0 | 0
|  | Total (weekly) | 1241.9922
| Yearly (non-discounted) |  | 64583.5944
| Overall (Today's $s, 60-year period) |  | 2379946.5362
Benefit/cost ratio | 0.0011733
Annual benefit calculations:
Swiss population growth | 0.615%
Discount rate | 2.5%
Year | Benefits (accounting for population growth and discounted to t
0 | 64583.5944
1 | 63395.8863
2 | 62230.0205
3 | 61085.5953
4 | 59962.2163
5 | 58859.4965
6 | 57777.056
7 | 56714.5219
8 | 55671.528
9 | 54647.715
10 | 53642.7302
11 | 52656.2273
12 | 51687.8664
13 | 50737.314
14 | 49804.2424
15 | 48888.3302
16 | 47989.2619
17 | 47106.7277
18 | 46240.4235
19 | 45390.0508
20 | 44555.3167
21 | 43735.9335
22 | 42931.6191
23 | 42142.0961
24 | 41367.0927
25 | 40606.3418
26 | 39859.5812
27 | 39126.5538
28 | 38407.0069
29 | 37700.6927
30 | 37007.3678
31 | 36326.7933
32 | 35658.7347
33 | 35002.9618
34 | 34359.2488
35 | 33727.3739
36 | 33107.1192
37 | 32498.2712
38 | 31900.6201
39 | 31313.9599
40 | 30738.0886
41 | 30172.8076
42 | 29617.9223
43 | 29073.2415
44 | 28538.5775
45 | 28013.7461
46 | 27498.5665
47 | 26992.8611
48 | 26496.4558
49 | 26009.1796
50 | 25530.8644
51 | 25061.3456
52 | 24600.4613
53 | 24148.0528
54 | 23703.9643
55 | 23268.0426
56 | 22840.1376
57 | 22420.1019
58 | 22007.7907
59 | 21603.0621
60 | 21205.7765
Note on G29: Heinonen Sanelma: Calculated from official swiss population scenario estimates 2020 and 2050, assuming a constant growth rate
Note on M36: Heinonen Sanelma: https://www.gov.uk/government/publications/greenhouse-gas-reporting-conversion-factors-2019 UK official estimates
Note on O36: Heinonen Sanelma: Recommended social cost of carbon value from the EU handbook on external costs
Note on Q36: Heinonen Sanelma: Avg of peak and off-peak, from presentation

## Project 3
Project: | Every trip that enters or leaves Zürich pays 10 CHF congestion tax
Weekly costs | Cost of tax to drivers | 21040 |  | Benefits:
| Operating costs (assuming 5%) | 1052 |  | Mean dist between zones - car (km) | 12
| Total | 22092 |  | Mean dist between zones - PT (km) | 12
|  |  |  | Mean dist between zones - walk (km) | 2
Annual Costs |  | 1148784 |  | Mean dist between zones - bike (km) | 5
|  |  |  | Mean TT between zones - car (min) | 17 | Should try to find an estimate for how TT will change with less congestion?
|  |  |  | Mean TT between zones - PT, original (min) | 27
|  | Original | Forecasted after tax
Weekly demand (between Zürich and Bülach) | Car | 3416 | 2104 | Mean TT between zones - walk (min) | 25
| PT | 2742 | 3089 | Mean TT between zones - bike (min) | 20
| Walk | 3119 | 3514
| Bike | 235 | 265 | Swiss population growth | 0.00615
| Total (weekly) | 9512 | 8972
Annual demand (between Zürich and Bülach) -current year
Weekly Benefits
[6 empty] | Travel time savings |  |  |  | Emissions Reductions Savings |  |  |  | Congestion Cost savings
|  |  |  | Mode: | Value of travel time (CHF/hour) | Existing demand travel time savings (CHF) | Induced demand travel time savings (CHF) | Aggregate travel times savings (CHF) | Change in aggregate distance travelled (pkm) | CO2 emissions (g) per km | CO2 emissions per km (tons) | Value of C02 emissions (CHF/ton) | Emissions reductions savings (CHF) | Congestion cost (CHF) per pkm | Congestion cost savings (CHF)
|  |  |  | Car | 23.3 | 0 | 0 | 0 | 15744 | 192 | 0.000192 | 90 | 272.0563 | 0.0215 | 338.496
Weekly benefits | Public revenue from the tax | 21040 |  | Public transport | 14.4 | 0 | 694.8675 | 694.8675 | -4164 | 35 | 3.5e-05 | 90 | -13.1166 | 0
| Travel time savings | 694.8675 |  | Walk |  |  |  |  | 790 | 0 | 0 | 90 | 0 | 0
| Emissions reductions savings | 258.9397 |  | Bike |  |  |  |  | 150 | 0 | 0 | 90 | 0 | 0
| Congestion reduction savings | 338.496
| Total | 22332.3032
Annual benefits | Total | 1161279.7674
Benefit/cost ratio | 1.0109 | Greater than one, so benefits are greater than costs
Note on L21: Heinonen Sanelma: https://www.gov.uk/government/publications/greenhouse-gas-reporting-conversion-factors-2019 UK official estimates
Note on N21: Heinonen Sanelma: Recommended social cost of carbon value from the EU handbook on external costs
Note on P21: Heinonen Sanelma: Avg of peak and off-peak, from presentation