## Project 2
Project: | Public transport tunnel to connect Zürich and Bülach directly. PT travel time between Zurich and Bulach lowered by 40%
|  | Length of tunnel (m) | 8000 | Assumptions:
Costs:
Costs | CAPEX costs | Tunnel construction | 1040000000 | # tracks built | 2 | One in each direction
|  | EW 300 Switch (x4) | 1280000 | Tunnel construction per track km | 65000
|  | Slab track | 35200000 | EW Switch per unit | 320000
|  | Catenary | 7520000 | # of EW Switch | 4
|  | Interlocking station | 4200000 | Slab track | 2200
|  | Signals (x8) | 640000000 | Catenary | 470
|  | Total : | 1728200000 | Interlocking Station | 4200000
|  |  |  | Signals | 80000
|  |  |  | Annual discount rate | 2.5%
| Operating costs | Track renewal (today's $s, for after 15, 30 & 45 years) | 52672669.1256 | VAT rate (tax) | 0.077
|  | Catenary renewal (today's $s, for after 10, 20, 30, 40 & 50 years) | 19037518.1581 | Project management cost rate | 0.05
|  | Total (today's $) : | 71710187.2837
Benefits:
| Project management (5%) |  | 89995509.3642 | Mean dist between zones - car (km) | 15 | Averages calculated from alternatives data, where an alternative exists
| Tax |  | 138593084.4208 | Mean dist between zones - PT (km) | 14
|  |  |  | Mean dist between zones - walk (km) | 3
| Overall (Today's $s, 60-year period) |  | 2028498781.0687 | Mean dist between zones - bike (km) | 8
|  |  |  | Mean TT between zones - car (min) | 18 | Would be good to get a lower travel time here to account for less congestions?
|  |  |  | Mean TT between zones - PT, original (min) | 33
(from data, not scaled to population) |  | Original | Forecasted after tunnel | Mean TT between zones - PT, new (min) | 19.8
Weekly demand (between Zürich and Bülach) | Car | 452 | 412 | Mean TT between zones - walk (min) | 37
| PT | 322 | 444 | Mean TT between zones - bike (min) | 33
| Walk | 27 | 35
| Bike | 6 | 8 | Swiss population growth | 0.615%
| Total (weekly) | 807 | 899 | Current adult population of Canton Zurich | 1240000
Annual demand (between Zürich and Bülach) -current year | Total (annual) | 41964 | 46748 | Num of participants in data sample | 1254
[5 empty] | Weekly Benefits | (from data, not scaled to population)
[6 empty] | Travel time savings |  |  |  | Emissions Reductions Savings |  |  |  | Congestion Cost savings
|  | From data | Scaled to Population | Mode: | Value of travel time (CHF/hour) | Existing demand travel time savings (CHF) | Induced demand travel time savings (CHF) | Aggregate travel times savings (CHF) | Change in aggregate distance travelled (pkm) | CO2 emissions (g) per km | CO2 emissions per km (tons) | Value of C02 emissions (CHF/ton) | Emissions reductions savings (CHF) | Congestion cost (CHF) per pkm | Congestion cost savings (CHF)
Weekly benefits | Travel time savings | 1213.344 | 1199797.8947 | Car | 23.3 | 0 | 0 | 0 | 600 | 192 | 0.000192 | 90 | 10.368 | 0.0215 | 12.9
| Emissions reductions savings | 15.7482 | 15572.3828 | Public transport | 14.4 | 1020.096 | 193.248 | 1213.344 | 1708 | 35 | 3.5e-05 | 90 | 5.3802 | 0
| Congestion savings | 12.9 | 12755.9809 | Walk |  |  |  |  | 24 | 0 | 0 | 90 | 0 | 0
|  |  | 0 | Bike |  |  |  |  | 16 | 0 | 0 | 90 | 0 | 0
| Total (weekly) | 1241.9922 | 1228126.2584
Annual benefits |  | 64583.5944 | 63862565.4354
| Overall (Today's $s, 60-year period) |  | 2353376160.1742
Benefit/cost ratio | 1.1602
Annual benefit calculations:
Swiss population growth | 0.615%
Discount rate | 2.5%
Year | Benefits (accounting for population growth and discounted to t
0 | 63862565.4354
1 | 62688117.2808
2 | 61535267.5142
3 | 60403618.936
4 | 59292781.6512
5 | 58202372.935
6 | 57132017.101
7 | 56081345.3719
8 | 55049995.7521
9 | 54037612.9034
10 | 53043848.0222
11 | 52068358.7196
12 | 51110808.9031
13 | 50170868.6613
14 | 49248214.1499
15 | 48342527.4799
16 | 47453496.6087
17 | 46580815.232
18 | 45724182.6787
19 | 44883303.807
20 | 44057888.9029
21 | 43247653.5801
22 | 42452318.6826
23 | 41671610.1878
24 | 40905259.1126
25 | 40153001.4206
26 | 39414577.9311
27 | 38689734.2296
28 | 37978220.5806
29 | 37279791.8412
30 | 36594207.3766
31 | 35921230.9775
32 | 35260630.7786
33 | 34612179.1784
34 | 33975652.7613
35 | 33350832.2203
36 | 32737502.2814
37 | 32135451.6297
38 | 31544472.8363
39 | 30964362.2871
40 | 30394920.1123
41 | 29835950.1181
42 | 29287259.7183
43 | 28748659.8689
44 | 28219965.002
45 | 27700992.9627
46 | 27191564.9458
47 | 26691505.4343
48 | 26200642.1393
49 | 25718805.9399
50 | 25245830.8258
51 | 24781553.8394
52 | 24325815.02
53 | 23878457.3487
54 | 23439326.694
55 | 23008271.7592
56 | 22585144.0298
57 | 22169797.7225
58 | 21762089.7351
59 | 21361879.5971
60 | 20969029.4211
Note on G29: Heinonen Sanelma: Calculated from official swiss population scenario estimates 2020 and 2050, assuming a constant growth rate
Note on M36: Heinonen Sanelma: https://www.gov.uk/government/publications/greenhouse-gas-reporting-conversion-factors-2019 UK official estimates
Note on O36: Heinonen Sanelma: Recommended social cost of carbon value from the EU handbook on external costs
Note on Q36: Heinonen Sanelma: Avg of peak and off-peak, from presentation

## Project 3
Project: | Every trip that enters or leaves Zürich pays 10 CHF congestion tax
Weekly costs | Cost of tax to drivers (counted as a negative benefit) | 20805103.6683 |  | Benefits:
| Operating costs (assuming 5% of revenue) | 1040255.1834 |  | Mean dist between zones - car (km) | 12
| Total | 1040255.1834 |  | Mean dist between zones - PT (km) | 12
|  |  |  | Mean dist between zones - walk (km) | 2
Annual Costs |  | 54093269.5375 |  | Mean dist between zones - bike (km) | 5
|  |  |  | Mean TT between zones - car (min) | 17 | Should try to find an estimate for how TT will change with less congestion?
|  |  |  | Mean TT between zones - PT, original (min) | 27
From data, not scaled to population |  | Original | Forecasted after tax
Weekly demand (between Zürich and Bülach) | Car | 3416 | 2104 | Mean TT between zones - walk (min) | 25
| PT | 2742 | 3089 | Mean TT between zones - bike (min) | 20
| Walk | 3119 | 3514
| Bike | 235 | 265 | Swiss population growth | 0.00615
| Total (weekly) | 9512 | 8972 | Current adult population of Canton Zurich | 1240000
|  |  |  | Num participants in data | 1254
[5 empty] | Weekly Benefits | From data, not scaled to population
[6 empty] | Travel time savings |  |  |  | Emissions Reductions Savings |  |  |  | Congestion Cost savings
|  |  |  | Mode: | Value of travel time (CHF/hour) | Existing demand travel time savings (CHF) | Induced demand travel time savings (CHF) | Aggregate travel times savings (CHF) | Change in aggregate distance travelled (pkm) | CO2 emissions (g) per km | CO2 emissions per km (tons) | Value of C02 emissions (CHF/ton) | Emissions reductions savings (CHF) | Congestion cost (CHF) per pkm | Congestion cost savings (CHF)
|  | From Data | Scaled to population | Car | 23.3 | 0 | 0 | 0 | 15744 | 192 | 0.000192 | 90 | 272.0563 | 0.0215 | 338.496
Weekly benefits | Cost of tax to drivers | -21040 | -20805103.6683 | Public transport | 14.4 | 0 | 694.8675 | 694.8675 | -4164 | 35 | 3.5e-05 | 90 | -13.1166 | 0
| Public revenue from the tax | 21040 | 20805103.6683 | Walk |  |  |  |  | 790 | 0 | 0 | 90 | 0 | 0
| Travel time savings | 694.8675 | 687109.8086 | Bike |  |  |  |  | 150 | 0 | 0 | 90 | 0 | 0
| Emissions reductions savings | 258.9397 | 256048.8459
| Congestion reduction savings | 338.496 | 334716.9378
| Total | 22332.3032 | 22082979.2606
Annual benefits | Total | 1161279.7674 | 1148314921.5515
Benefit/cost ratio | 21.2284 | Greater than one, so benefits are greater than costs
Note on M21: Heinonen Sanelma: https://www.gov.uk/government/publications/greenhouse-gas-reporting-conversion-factors-2019 UK official estimates
Note on O21: Heinonen Sanelma: Recommended social cost of carbon value from the EU handbook on external costs
Note on Q21: Heinonen Sanelma: Avg of peak and off-peak, from presentation